## Plate 1 - Sheet1
Software Version | 3.04.17
Experiment File Path: | C:\Users\Public\Documents\Experiments\FLOR.xpt
Protocol File Path:
Plate Number | Plate 1
Date | 2025-05-15
Time | 10:43
Reader Type: | Synergy LX
Reader Serial Number: | 18091129
Reading Type | Reader
Procedure Details
Plate Type | 96 WELL PLATE
Eject plate on completion
Read | Fluorescence Endpoint
Full Plate
Filter Set 1 (Rojo)
Excitation: 530/25, Emission: 590/35
Mirror: Top 570 nm, Gain: 35
Light Source: Tungsten, Standard Dynamic Range
Read Speed: Normal, Delay: 100 msec, Measurements/Data Point: 10
Read Height: 8.25 mm
Results
Actual Temperature: | 0
|  | 1 | 2 | 3 | 4 | 5 | 6 | 7 | 8 | 9 | 10 | 11 | 12
| A | 8017 | 7160 | 10383 | 20061 | 21205 | 22436 | 12804 | 14786 | 14843 | 37843 | 35604 | 22121 | 530/25,590/35
| B | 22375 | 25091 | 19323 | 19055 | 15431 | 17083 | 9737 | 8647 | 9149 | 16366 | 20277 | 17157 | 530/25,590/35
| C | 14752 | 14375 | 15751 | 6441 | 3952 | 4591 | 4876 | 8410 | 52713 | 57350 | 65576 | 84918 | 530/25,590/35
| D | 24443 | 25682 | 14254 | 64714 | 60623 | 13404 | 5464 | 5906 | 47080 | 41633 | 71294 | 16192 | 530/25,590/35
| E | 62644 | OVRFLW | OVRFLW | OVRFLW | OVRFLW | 9 | 8 | 8 | 9 | 9 | 9 | 9 | 530/25,590/35
| F | 9 | 25 | 37 | 9 | 7 | 10 | 9 | 7 | 10 | 9 | 7 | 9 | 530/25,590/35
| G | 23 | 10 | 9 | 10 | 21 | 10 | 8 | 10 | 9 | 10 | 9 | 9 | 530/25,590/35
| H | 7 | 9 | 9 | 8 | 10 | 9 | 9 | 10 | 8 | 11 | 19 | 8 | 530/25,590/35

## Flor2
| 1 | 2 | 3 | 4 | 5 | 6 | 7 | 8 | 9 | 10 | 11 | 12
A | 8017 | 7160 | 10383 | 20061 | 21205 | 22436 | 12804 | 14786 | 14843 | 37843 | 35604 | 22121 | red
B | 22375 | 25091 | 19323 | 19055 | 15431 | 17083 | 9737 | 8647 | 9149 | 16366 | 20277 | 17157 | red
C | 14752 | 14375 | 15751 | 6441 | 3952 | 4591 | 4876 | 8410 | 52713 | 57350 | 65576 | 84918 | red
D | 24443 | 25682 | 14254 | 64714 | 60623 | 13404 | 5464 | 5906 | 47080 | 41633 | 71294 | 16192 | red
E | 62644 | NA | NA | NA | NA | 9 | 8 | 8 | 9 | 9 | 9 | 9 | red
F | 9 | 25 | 37 | 9 | 7 | 10 | 9 | 7 | 10 | 9 | 7 | 9 | red
G | 23 | 10 | 9 | 10 | 21 | 10 | 8 | 10 | 9 | 10 | 9 | 9 | red
H | 7 | 9 | 9 | 8 | 10 | 9 | 9 | 10 | 8 | 11 | 19 | 8 | red