## Plate 1 - Sheet1
Software Version | 3.04.17
Experiment File Path: | C:\Users\Usuario\Desktop\ENSAYOS TREVOR\ensayo fluorescencia 30_5_25.xpt
Protocol File Path:
Plate Number | Plate 1
Date | 2025-05-30
Time | 17:00
Reader Type: | Synergy LX
Reader Serial Number: | 18091129
Reading Type | Reader
Procedure Details
Plate Type | 96 WELL PLATE
Eject plate on completion
Read | Fluorescence Endpoint
Full Plate
Filter Set 1 (Rojo)
Excitation: 530/25, Emission: 590/35
Mirror: Top 570 nm, Gain: 35
Light Source: Tungsten, Standard Dynamic Range
Read Speed: Normal, Delay: 100 msec, Measurements/Data Point: 10
Read Height: 8.25 mm
Results
Actual Temperature: | 0
|  | 1 | 2 | 3 | 4 | 5 | 6 | 7 | 8 | 9 | 10 | 11 | 12
| A | 2392 | 1301 | 471 | 835 | 4305 | 17816 | 2852 | 7862 | 1537 | 1272 | 2218 | 3654 | 530/25,590/35
| B | 10724 | 12703 | 4218 | 3714 | 2524 | 2536 | 2904 | 1627 | 2929 | 3225 | 2486 | 2522 | 530/25,590/35
| C | 5679 | 13529 | 3445 | 2490 | 1586 | 1220 | 6733 | 19409 | 4880 | 5363 | 4575 | 4499 | 530/25,590/35
| D | 26951 | 31806 | 2294 | 1285 | 1608 | 2145 | 17583 | 11567 | 3430 | 17882 | 1006 | 1045 | 530/25,590/35
| E | 20420 | 22109 | 10988 | 9511 | 10412 | 7205 | 9868 | 4556 | 6829 | 10259 | 2958 | 8252 | 530/25,590/35
| F | 10134 | 16685 | 14236 | 16774 | 11408 | 8885 | 5773 | 6007 | 4183 | 5840 | 3343 | 7382 | 530/25,590/35
| G | 8053 | 16979 | 21998 | 29597 | OVRFLW | 38037 | 8 | 8 | 9 | 9 | 9 | 10 | 530/25,590/35
| H | 6 | 9 | 8 | 7 | 9 | 9 | 9 | 8 | 7 | 9 | 8 | 7 | 530/25,590/35

## Sheet1
| 1 | 2 | 3 | 4 | 5 | 6 | 7 | 8 | 9 | 10 | 11 | 12
A | 2392 | 1301 | 471 | 835 | 4305 | 17816 | 2852 | 7862 | 1537 | 1272 | 2218 | 3654 | red
B | 10724 | 12703 | 4218 | 3714 | 2524 | 2536 | 2904 | 1627 | 2929 | 3225 | 2486 | 2522 | red
C | 5679 | 13529 | 3445 | 2490 | 1586 | 1220 | 6733 | 19409 | 4880 | 5363 | 4575 | 4499 | red
D | 26951 | 31806 | 2294 | 1285 | 1608 | 2145 | 17583 | 11567 | 3430 | 17882 | 1006 | 1045 | red
E | 20420 | 22109 | 10988 | 9511 | 10412 | 7205 | 9868 | 4556 | 6829 | 10259 | 2958 | 8252 | red
F | 10134 | 16685 | 14236 | 16774 | 11408 | 8885 | 5773 | 6007 | 4183 | 5840 | 3343 | 7382 | red
G | 8053 | 16979 | 21998 | 29597 | OVRFLW | 38037 | 8 | 8 | 9 | 9 | 9 | 10 | red
H | 6 | 9 | 8 | 7 | 9 | 9 | 9 | 8 | 7 | 9 | 8 | 7 | red